## Testplan
Section	Title	Description	Link	Type	Weight	Goal
1	I2C Slave Configuration	Configure the APB Registers in DUT for I2C to act as Slave			1	100
2	I2C I/F (SDA, SCLK) features	Both signals (SCL and SDA) are bidirectional. They are connected via resistors to a positive power supply voltage. This means that when the bus is free, both lines are high. All devices on the bus must have open-collector or open-drain pins. Activating the line means pulling it down (wired AND). The number of the devices on a single bus is almost unlimited – the only requirement is that the bus capacitance does not exceed 400 pF. Because logical 1 level depends on the supply voltage, there is no standard bus voltage.			1	100
2.1	Serial Data Transfer	The SDA signal can only change when the SCL signal is low – when the clock is high the data should be stable. / Checker – Have an assertion that checks stability of data			1	100
2.2	Start	SCL has to be H, SDA has to go from H→L / Stimulus – Have an I2C Master Agent to drive these SCL H, SDA H→L			1	100
2.3	Stop	SCL has to be H, SDA has to go from L→H			1	100
2.4	Repeated Start	After the Start condition the bus is considered as busy and can be used by another master only after a Stop condition is detected. After the Start condition the master can generate a repeated Start. This is equivalent to a normal Start and is usually followed by the slave I2C address.			1	100
2.5	Start or Repeated Start wrong position	I2C-bus compatible devices must reset their bus logic on receipt of a START or / repeated START condition such that they all anticipate the sending of a target address, even if these START conditions are not positioned according to the proper / Format.			1	100
2.6	7 bit address mode operations				1	100
2.6.1	Read Operation (single, multibyte)				1	100
2.6.2	Write Operation (single, multibyte)				1	100
2.7	10 bit address mode operations	The 10-bit target address is formed from the first two bytes following a START condition / (S) or a repeated START condition (Sr). / The first seven bits of the first byte are the combination 1111 0XX of which the last two / bits (XX) are the two Most-Significant Bits (MSB) of the 10-bit address; the eighth bit of / the first byte is the R/W bit that determines the direction of the message			1	100
2.7.1	Read Operation (single, multibyte)				1	100
2.7.2	Write Operation (single, multibyte)				1	100
2.8	Master Issues Invalid Slave Address				1	100
2.9	Slave holding SCL low	If a target cannot receive or transmit another complete byte of data until it has performed some / other function, for example servicing an internal interrupt, it can hold the clock line SCL / LOW to force the controller into a wait state. Data transfer then continues when the target / is ready for another byte of data and releases clock line SCL. / Doubt - Does our I2C Slave have any state in which it holds SCL low. What about other I2C Slaves holding it low. Do we simulate this?			1	100
3	I2C Register				1	100
3.1	CTRL Register				1	100
4	I2C Interrupts	Bits 0, 2, 3, 5, and 6 of the status register will trigger interrupts when they are set to 1.			1	100
4.1	Clear Interrupts	Status register is a read to clear. / Stimulus – Read SS register after interrupt is detected. / Checker – Readback SS register to ensure that relevant bit is cleared.			1	100
4.2	Multiple Interrupts	Stimulus - Interrupt → Clear → interrupt			1	100